## SLIA Worksheet
Project # and Name: |  | Failitator Name: |  |  |  | Assessment Date:
|  |  |  | Section 1 | Does the system contain components or perform functions that serve to meet one or more process requirements including CPPs? | The system has direct contact with the product or process stream and does such contact have the potential to impact the final product quality or pose a risk to the patient? | Does the system provide an excipient or produce an ingredient or solvent (e.g., water for injection), and the quality (or lack thereof) of this substance could impact the final product quality or pose a risk to the patient? | Is the system used in cleaning, sanitizing, or sterilizing and malfunction of the system could result in failure to adequately clean, sanitize, or sterilize such that a risk to the patient would result? | Does the system control a risk to the patient by establishing a proper environment (e.g., nitrogen blanket, closed process, exposed filling zone air quality, maintenance of temperature, humidity, when such parameter is part of the product CPPs)? | Does the system produce, process, or store data used to accept or reject product, critical process parameters, or electronic records subject to 21 CFR Part 11 and EU GMP Vol. 4, Annex 11, or other regulatory requirements? | Does the system provide container closure or product protection and the failure of which would pose a risk to the patient or degradation of product quality? | Does the system provide product identification information (e.g., lot number, expiration date, counterfeit prevention features)? | Section 2 | Does the equipment or system supply a utility or a function to a direct impact system? (e.g., glycol coolant system; compressed air for instrument air supply; vacuum system; steam for heating) | Can the equipment or system affect the performance of a direct impact system? | Does the equipment or system provide a function that supports cGMP requirements or a regulatory submission (e.g. door interlocks, access control, control/data connections, etc.)?
EQ # | Equipment / System | System Type | Revision |  | Q1 | Q2 | Q3 | Q4 | Q5 | Q6 | Q7 | Q8 |  | Q9 | Q10 | Q11 | Assessment | System Boundary Reference | System Boundary Comments (As Applicable)
SLIA Post Execution Approval | bar: Q1 to Q2
No. | Approving Organization | Printed Name |  |  | Q1: Signature; Q5: Date
1 | DTR FCIS
2 | DFOM
3 | APF End User
4 | APF QA
5 | ORSC

## Lists
Lists
Yes
No
NA